## Notes
Module name | i.MX8M Mini OSM-SF
Module form factor | OSM Size-S (Spec. V1.0)
Module HW revision | REV1.00
SOC | NXP i.MX8M Mini
Document release state | preliminary
Manufacturer | iesy GmbH
Creator | MAS
Date | 2021-07-23
Revision history | only changes after release

## BallOut
Group | OSM Contact Name | OSM Contact Acronym | Modul Function / Signal Name | I/O Type | I/O Level | Note | CPU Ball | Description
CONFIG | VCC_1_TEST | M17 | TBD | P | 3,3 V | - | - | Do not use this contact. Only for manufacturer purposes.
CONFIG | VCC_2_TEST | M19 | TBD | P | 3,3 V | - | - | Do not use this contact. Only for manufacturer purposes.
CONFIG | VCC_3_TEST | Y16 | TBD | P | 1,8 V | - | - | Do not use this contact. Only for manufacturer purposes.
CONFIG | VCC_4_TEST | Y20 | TBD | P | 1,0 V | - | - | Do not use this contact. Only for manufacturer purposes.
POWER | VCC_IN_5V | Y17 | 5V_IN | P | 5 V | - | - | Place 2x 47 µF + 2x 1 µF + 2x 100 nF next to module.
POWER | VCC_IN_3V3 | Y19 | NC | - | - | - | -
POWER | V_BAT | AA18,AB18 | TBD | - | - | - | -
POWER | GND | D18, E15, E21, F16, F20, J16,J20, L18, M16,M20, P18, R16,R20, V16, V20,Y18, AA14, AA17,AA19, AA22,AB15, AB21 | GND | P | 0 V | - | -
CONFIG | SYS_RST# | U17 | SYS_RST# | I CMOS |  | Int. Pull-Up |  | Do not apply voltage. Float or pull down.
CONFIG | CARRIER_PWR_EN | V17 | CARRIER_PWR_EN | O | 1,8 V | - | - | No CMOS Output. 10k Output driver by voltage devider to internal supply.
CONFIG | NC | U18 | NC | - | - | - | - | Only used for Size-0
CONFIG | RTC_PWR | W17 | TBD | - | - | - | -
CONFIG | BOOT_SEL# | U19 | BOOT_MODE0 | I CMOS | 1,8 V | Int. Pull-Up 10k | G26 | Do not apply voltage. Float or pull down.
JTAG | JTAG_TCK(SWCLK) | N17 | JTAG.TCK | I CMOS | 1,8 V | - | F26
JTAG | JTAG_TMS(SWDIO) | N19 | JTAG.TMS | I CMOS | 1,8 V | - | F27
JTAG | JTAG_TDI | P17 | JTAG.TDI | I CMOS | 1,8 V | - | E27
JTAG | JTAG_RTCK | P19 | NC | - | - | - | -
JTAG | JTAG_TDO(SWO) | R17 | JTAG.TDO | O CMOS | 1,8 V | - | E26
JTAG | JTAG_nTRST | R19 | JTAG.nTRST | I CMOS | 1,8 V | - | C27
JTAG | DEBUG_EN | AC18 | TEST_MODE | I CMOS | 1,8 V | - | D26 | Pull to 1V8 with 4k7 to enable boundary scan.
JTAG | TEST_GENERIC | C18 | NC | - | - | - | -
UART | UART_A_RX | A14 | UART1.RX | I CMOS | 1,8 V | - | E14
UART | UART_A_TX | B13 | UART1.TX | O CMOS | 1,8 V | - | F13
UART | UART_A_RTS | C13 | UART1.RTS# | O CMOS | 1,8 V | - | AD23
UART | UART_A_CTS | C14 | UART1.CTS# | I CMOS | 1,8 V | - | AC24
UART | UART_B_RX | D14 | UART2.RX | I CMOS | 1,8 V | - | F15
UART | UART_B_TX | D13 | UART2.TX | O CMOS | 1,8 V | - | E15
UART | UART_B_RTS | D15 | UART2.RTS# | O CMOS | 1,8 V | - | F18
UART | UART_B_CTS | D16 | UART2.CTS# | I CMOS | 1,8 V | - | F19
UART | UART_C_RX | A22 | UART4.RX | I CMOS | 1,8 V | - | E6
UART | UART_C_TX | B23 | UART4.TX | O CMOS | 1,8 V | - | B8
UART | UART_D_RX | C22 | NC | - | - | - | -
UART | UART_D_TX | C23 | NC | - | - | - | -
DEBUG | UART_CON_RX | D22 | UART3.RX | I CMOS | 1,8 V | - | E18
DEBUG | UART_CON_TX | D23 | UART3.TX | O CMOS | 1,8 V | - | D18
Ethernet | ETH_A_(R)(G)MII_CRS | E16 | NC | - | - | - | -
Ethernet | ETH_A_(R)(G)MII_COL | F15 | NC | - | - | - | -
Ethernet | ETH_A_(S)(R)(G)MII_TXD0 | H15 | ETH.RGMII_TXD0 | O CMOS | 1,8 V | - | AG26
Ethernet | ETH_A_(S)(R)(G)MII_TXD1 | G15 | ETH.RGMII_TXD1 | O CMOS | 1,8 V | - | AF26
Ethernet | ETH_A_(R)(G)MII_TXD2 | H16 | ETH.RGMII_TXD2 | O CMOS | 1,8 V | - | AG25
Ethernet | ETH_A_(R)(G)MII_TXD3 | G16 | ETH.RGMII_TXD3 | O CMOS | 1,8 V | - | AF25
Ethernet | ETH_A_(R)(G)MII_TX_EN(_ER) | K16 | ETH.RGMII_TX_CTL | O CMOS | 1,8 V | - | AF24
Ethernet | ETH_A_(R)(G)MII_TX_CLK | J15 | ETH.RGMII_TXC | O CMOS | 1,8 V | - | AG24
Ethernet | ETH_A_(S)(R)(G)MII_RXD0 | K15 | ETH.RGMII_RXD0 | I CMOS | 1,8 V | - | AE27
Ethernet | ETH_A_(S)(R)(G)MII_RXD1 | L15 | ETH.RGMII_RXD1 | I CMOS | 1,8 V | - | AD27
Ethernet | ETH_A_(R)(G)MII_RXD2 | N15 | ETH.RGMII_RXD2 | I CMOS | 1,8 V | - | AD26
Ethernet | ETH_A_(R)(G)MII_RXD3 | P15 | ETH.RGMII_RXD3 | I CMOS | 1,8 V | - | AC26
Ethernet | ETH_A_(R)(G)MII_RX_ER | L16 | NC | - | - | - | -
Ethernet | ETH_A_(R)(G)MII_RX_DV(_ER) | M15 | ETH.RGMII_RX_CTL | I CMOS | 1,8 V | - | AF27
Ethernet | ETH_A_(R)(G)MII_RX_CLK | R15 | ETH.RGMII_RXC | I CMOS | 1,8 V | - | AE26
Ethernet | ETH_A_SDP | N16 | NC | - | - | - | -
Ethernet | ETH_MDIO | T15 | ETH.MDIO | I/O CMOS | 1,8 V | - | AB27
Ethernet | ETH_MDC | T16 | ETH.MDC | O CMOS | 1,8 V | - | AC27
GPIO | GPIO_A_0 | D17 | TBD | I/O CMOS | 1,8 V | - | H19
GPIO | GPIO_A_1 | E17 | TBD | I/O CMOS | 1,8 V | - | M20
GPIO | GPIO_A_2 | F17 | TBD | I/O CMOS | 1,8 V | - | L20
GPIO | GPIO_A_3 | G17 | TBD | I/O CMOS | 1,8 V | - | L19
GPIO | GPIO_A_4 | H17 | TBD | I/O CMOS | 1,8 V | - | M21
GPIO | GPIO_A_5 | J17 | TBD | I/O CMOS | 1,8 V | - | J19
GPIO | GPIO_A_6 | K17 | TBD | I/O CMOS | 1,8 V | - | D15
GPIO | GPIO_A_7 | L17 | TBD | I/O CMOS | 1,8 V | - | D16
GPIO | GPIO_B_0 | D19 | TBD | I/O CMOS | 1,8 V | - | D19
GPIO | GPIO_B_1 | E19 | TBD | I/O CMOS | 1,8 V | - | E13
GPIO | GPIO_B_2 | F19 | TBD | I/O CMOS | 1,8 V | - | F13
GPIO | GPIO_B_3 | G19 | TBD | I/O CMOS | 1,8 V | - | E14
GPIO | GPIO_B_4 | H19 | TBD | I/O CMOS | 1,8 V | - | C15
GPIO | GPIO_B_5 | J19 | TBD | I/O CMOS | 1,8 V | - | E15
GPIO | GPIO_B_6 | K19 | TBD | I/O CMOS | 1,8 V | - | C14
GPIO | GPIO_B_7 | L19 | TBD | I/O CMOS | 1,8 V | - | E16
SD-Card | SDIO_A_CMD | E20 | SDCARD.CMD | I/O CMOS | 1,8 V / 3,3 V | - | W24
SD-Card | SDIO_A_CLK | F21 | SDCARD.CLK | O CMOS | 1,8 V / 3,3 V | - | W23 | Add external series resistor
SD-Card | SDIO_A_D0 | G20 | SDCARD.DATA0 | I/O CMOS | 1,8 V / 3,3 V | - | AB23
SD-Card | SDIO_A_D1 | G21 | SDCARD.DATA1 | I/O CMOS | 1,8 V / 3,3 V | - | AB24
SD-Card | SDIO_A_D2 | H20 | SDCARD.DATA2 | I/O CMOS | 1,8 V / 3,3 V | - | V24
SD-Card | SDIO_A_D3 | H21 | SDCARD.DATA3 | I/O CMOS | 1,8 V / 3,3 V | - | V23
SD-Card | SDIO_A_CD# | J21 | SDCARD.CD# | I OD CMOS | 1,8 V / 3,3 V | Int. Pull-Up (CPU) | AA26 | Add optional external Pull-Up
SD-Card | SDIO_A_WP | D20 | SDCARD.WP | I OD CMOS | 1,8 V / 3,3 V | Int. Pull-Up (CPU) | AA27 | Add optional external Pull-Up
SD-Card | SDIO_A_PWR_EN | D21 | SDCARD_RESET# | O CMOS | 1,8 V / 3,3 V | - | AB26 | SD-Card power cycle by reset Add optional external Pull-Up
SD-Card | SDIO_A_IOPWR | C20 | TBD | P | 1,8 V / 3,3 V | - | - | IO-Voltage of SDIO_A; Iout max. 200 mA (Not intended to supply VCC of SD-Card)
SDIO | SDIO_B_CLK | K20 | SDIO1.CLK | O CMOS | 1,8 V | - | K20 | Add external series resistor
SDIO | SDIO_B_CMD | K21 | SDIO1.CMD | I/O CMOS | 1,8 V | - | K21
SDIO | SDIO_B_D0 | L20 | SDIO1.DATA0 | I/O CMOS | 1,8 V | - | L20
SDIO | SDIO_B_D1 | L21 | SDIO1.DATA1 | I/O CMOS | 1,8 V | - | L21
SDIO | SDIO_B_D2 | M21 | SDIO1.DATA2 | I/O CMOS | 1,8 V | - | M21
SDIO | SDIO_B_D3 | N20 | SDIO1.DATA3 | I/O CMOS | 1,8 V | - | N20
SDIO | SDIO_B_D4 | N21 | SDIO1.DATA4 | I/O CMOS | 1,8 V | - | N21
SDIO | SDIO_B_D5 | P20 | SDIO1.DATA5 | I/O CMOS | 1,8 V | - | P20
SDIO | SDIO_B_D6 | P21 | SDIO1.DATA6 | I/O CMOS | 1,8 V | - | P21
SDIO | SDIO_B_D7 | R21 | SDIO1.DATA7 | I/O CMOS | 1,8 V | - | R21
SDIO | SDIO_B_CD# | T21 | SDIO1.CD# | I OD CMOS | 1,8 V | Int. Pull-Up (CPU) | AG11 | Add optional external Pull-Up
SDIO | SDIO_B_WP | U20 | SDIO1.WP | I OD CMOS | 1,8 V | Int. Pull-Up (CPU) | AF11 | Add optional external Pull-Up
SDIO | SDIO_B_PWR_EN | U21 | SDIO1_RESET# | O CMOS | 1,8 V | - | R23 | SD-Card power cycle by reset Add optional external Pull-Up
SDIO | SDIO_B_IOPWR | T20 | TBD | - | - | - | -
PWM | PWM_0 | E18 | PWM1 | O CMOS | 1,8 V | - | AF8
PWM | PWM_1 | F18 | PWM2 | O CMOS | 1,8 V | - | AG9
PWM | PWM_2 | G18 | PWM3 | O CMOS | 1,8 V | - | AF9
PWM | PWM_3 | H18 | PWM4 | O CMOS | 1,8 V | - | AD6
PWM | PWM_4 | J18 | NC | - | - | - | -
PWM | PWM_5 | K18 | NC | - | - | - | -
ADC | ADC_0 | M18 | NC | - | - | - | -
ADC | ADC_1 | N18 | NC | - | - | - | -
SPI | SPI_A_SDI_(IO0) | U15 | QSPIA.DATA0 | I/O CMOS | 1,8 V | - | P23 | Support on Carrier?
SPI | SPI_A_SDO_(IO1) | V15 | QSPIA.DATA1 | I/O CMOS | 1,8 V | - | K24 | Support on Carrier?
SPI | SPI_A_/WP_(IO2) | W16 | QSPIA.DATA2 | I/O CMOS | 1,8 V | - | K23 | Support on Carrier?
SPI | SPI_A_/HOLD_(IO3) | W15 | QSPIA.DATA3 | I/O CMOS | 1,8 V | - | N23 | Support on Carrier?
SPI | SPI_A_CS# | Y15 | QSPIA.SS0# | O CMOS | 1,8 V | - | N24 | Support on Carrier?
SPI | SPI_A_SCK | U16 | QSPIA.CLK | O CMOS | 1,8 V | - | N22 | Support on Carrier?
SPI | SPI_B_SDI | Y22 | ECSPI1.MISO | I CMOS | 1,8 V | - | A7
SPI | SPI_B_SDO | Y23 | ECSPI1.MOSI | O CMOS | 1,8 V | - | B7
SPI | SPI_B_CS# | AA23 | ECSPI1.SS# | O CMOS | 1,8 V | - | B6
SPI | SPI_B_SCK | Y21 | ECSPI1.SCLK | O CMOS | 1,8 V | - | D6
I2S | I2S_A_DATA_IN | V21 | SAI6.RXD | I CMOS | 1,8 V | - | AF18
I2S | I2S_A_DATA_OUT | W21 | SAI6.TXD | O CMOS | 1,8 V | - | AF22
I2S | I2S_B_DATA_IN | V19 | NC | - | - | - | -
I2S | I2S_B_DATA_OUT | W19 | NC | - | - | - | -
I2S | I2S_MCLK | V18 | SAI6.MCLK | O CMOS | 1,8 V | - | AF19
I2S | I2S_LRCLK | W18 | SAI6.TX_BCLK | O CMOS | 1,8 V | - | AG22
I2S | I2S_BITCLK | W20 | SAI6.TX_SYNC | I/O CMOS | 1,8 V | - | AG23
CAN | CAN_A_TX | AC17 | NC | - | - | - | -
CAN | CAN_A_RX | AB17 | NC | - | - | - | -
CAN | CAN_B_TX | AC19 | NC | - | - | - | -
CAN | CAN_B_RX | AB19 | NC | - | - | - | -
USB | USB_A_D_N | AB13 | USB1.D_N | I/O | 3,3 V | - | A22
USB | USB_A_D_P | AC14 | USB1.D_P | I/O | 3,3 V | - | B22
USB | USB_A_ID | AB14 | USB1.ID | I CMOS | 1,8 V | Int. Pull-Up (CPU) | D22 | OSM Spec. is planned to be changed regarding this IO voltage. 1,8 V and 3,3 V should be easily supported on carrier.
USB | USB_A_OC# | AC15 | USB1.OC# | I CMOS | 1,8 V | Int. Pull-Up (CPU) | AD9 | OSM Spec. is planned to be changed regarding this IO voltage. 1,8 V and 3,3 V should be easily supported on carrier.
USB | USB_A_VBUS | AB16 | USB1_VBUS | I | 5 V | - | F22
USB | USB_A_EN | AC16 | USB1.PWR_EN | O CMOS | 1,8 V | - | AB10 | OSM Spec. is planned to be changed regarding this IO voltage. 1,8 V and 3,3 V should be easily supported on carrier.
USB | USB_B_D_N | AB23 | USB2.D_N | I/O | 3,3 V | - | A23
USB | USB_B_D_P | AC22 | USB2.D_P | I/O | 3,3 V | - | B23
USB | USB_B_ID | AB22 | USB2.ID | I CMOS | 1,8 V | Int. Pull-Up (CPU) | D23 | OSM Spec. is planned to be changed regarding this IO voltage. 1,8 V and 3,3 V should be easily supported on carrier.
USB | USB_B_OC# | AC21 | USB2.OC# | I CMOS | 1,8 V | Int. Pull-Up (CPU) | AB9 | OSM Spec. is planned to be changed regarding this IO voltage. 1,8 V and 3,3 V should be easily supported on carrier.
USB | USB_B_VBUS | AB20 | USB2_VBUS | I | 5 V | - | F23
USB | USB_B_EN | AC20 | USB2.PWR_EN | O CMOS | 1,8 V | - | AC9 | OSM Spec. is planned to be changed regarding this IO voltage. 1,8 V and 3,3 V should be easily supported on carrier.
I2C | I2C_A_SCL | AA15 | I2C2.SCL | I/O OD | 1,8 V | Int. Pull-Up 2k2 | D10 | Add optional external Pull-Up
I2C | I2C_A_SDA | AA16 | I2C2.SDA | I/O OD | 1,8 V | Int. Pull-Up 2k2 | D9 | Add optional external Pull-Up
I2C | I2C_B_SCL | AA20 | I2C3.SCL | I/O OD | 1,8 V | Int. Pull-Up 2k2 | E10 | Add optional external Pull-Up
I2C | I2C_B_SDA | AA21 | I2C3.SDA | I/O OD | 1,8 V | Int. Pull-Up 2k2 | F10 | Add optional external Pull-Up
Power | ANT_GND / CH1_RX_N | A15 | GND | P | 0 V | - | -
Power | ANT_MAIN / CH1_LINK | A16 | GND | P | 0 V | - | -
Power | ANT_GND / CH1_TX_N | A17 | GND | P | 0 V | - | -
Power | ANT_GND / CH0_SYNC_TRIGGER | A18 | GND | P | 0 V | - | -
Power | ANT_GND / CH0_RX_N | A19 | GND | P | 0 V | - | -
Power | ANT_AUX / CH0_LINK | A20 | GND | P | 0 V | - | -
Power | ANT_GND / CH0_TX_N | A21 | GND | P | 0 V | - | -
Power | ANT_GND / CH1_RX_P | B15 | GND | P | 0 V | - | -
Power | ANT_GND / CH1_ACT | B16 | GND | P | 0 V | - | -
Power | ANT_GND / CH1_TX_P | B17 | GND | P | 0 V | - | -
Power | ANT_GND / CH1_SYNC_TRIGGER | B18 | GND | P | 0 V | - | -
Power | ANT_GND / CH0_RX_P | B19 | GND | P | 0 V | - | -
Power | ANT_GND / CH0_ACT | B20 | GND | P | 0 V | - | -
Power | ANT_GND / CH0_TX_P | B21 | GND | P | 0 V | - | -
Power | ANT_MAIN_TEST / CH1_RXC | C15 | GND | P | 0 V | - | -
Power | ANT_B_MAIN_TEST / CH1_TXC | C17 | GND | P | 0 V | - | -
Power | ANT_B_AUX_TEST / CH0_RXC | C19 | GND | P | 0 V | - | -
Power | ANT_AUX_TEST / CH0_TXC | C21 | GND | P | 0 V | - | -
CONFIG | RESERVED | R18 | BOOT_MODE1 | I CMOS | 1,8 V | Int. Pull-Up 10k | G27 | Specific for this module. Definition of Contact may be changed in future OSM releases. Do not apply voltage. Float or pull down.
RESERVED | RESERVED | T17, T18, T19, Y13, Y14, AA13 | NC | - | - | - | -
VENDOR | Vendor Defined | B22 | NC | - | - | - | -
VENDOR | Vendor Defined | C16 | PMIC_EXT_EN | O CMOS | 5 V | - | - | Do not use this signal per default
VENDOR | Vendor Defined | P16 | RECOVERY# | I CMOS | 1,8 V | Int. Pull-Up 10k | V15 | Pull down during boot to enter Rockusb flashing mode through USB OTG. Otherwise let float. Use optional external pull-up.
CONFIG | VCC_5_TEST | Y3 | TBD | P | - | 1,8 V | - | Do not use this contact. Only for manufacturer purposes.
CONFIG | VCC_6_TEST | C5 | TBD | P | - | 1,0 V | - | Do not use this contact. Only for manufacturer purposes.
POWER | VCC_IN_5V | Y8, Y9, Y10, Y11 | 5V_IN | P | 5 V | - | -
POWER | GND | A4, A7, A10, B2, B5, B8, B9, C11, D1, D5, D8, E2, H2, H4, L2, L4, P2, P4, R1, U2, U4, V1, W3, Y2, AA1, AA4, AA7, AA8, AA10, AA11, AB3, AB6, AB9, AC4, AC7, AC10 | GND | P | 0 V | - | -
CONFIG | PWR_BTN# | AA9 | TBD | I OD CMOS | 5 V | Int. Pull-Up 10k |  | Pull low for 500 ms to power up; Pull low 6s to power off.
Ethernet | ETH_B_(R)(G)MII_CRS | D2 | NC | - | - | - | -
Ethernet | ETH_B_(R)(G)MII_COL | E1 | NC | - | - | - | -
Ethernet | ETH_B_(S)(R)(G)MII_TXD0 | G1 | NC | - | - | - | -
Ethernet | ETH_B_(S)(R)(G)MII_TXD1 | F1 | NC | - | - | - | -
Ethernet | ETH_B_(R)(G)MII_TXD2 | G2 | NC | - | - | - | -
Ethernet | ETH_B_(R)(G)MII_TXD3 | F2 | NC | - | - | - | -
Ethernet | ETH_B_(R)(G)MII_TX_EN(_ER) | J2 | NC | - | - | - | -
Ethernet | ETH_B_(R)(G)MII_TX_CLK | H1 | NC | - | - | - | -
Ethernet | ETH_B_(S)(R)(G)MII_RXD0 | J1 | NC | - | - | - | -
Ethernet | ETH_B_(S)(R)(G)MII_RXD1 | K1 | NC | - | - | - | -
Ethernet | ETH_B_(R)(G)MII_RXD2 | M1 | NC | - | - | - | -
Ethernet | ETH_B_(R)(G)MII_RXD3 | N1 | NC | - | - | - | -
Ethernet | ETH_B_(R)(G)MII_RX_ER | K2 | NC | - | - | - | -
Ethernet | ETH_B_(R)(G)MII_RX_DV(_ER) | L1 | NC | - | - | - | -
Ethernet | ETH_B_(R)(G)MII_RX_CLK | P1 | NC | - | - | - | -
Ethernet | ETH_B_SDP | M2 | NC | - | - | - | -
GPIO | GPIO_C_0 | D3 | TBD | I/O CMOS | 1,8 V | - | A20
GPIO | GPIO_C_1 | D4 | TBD | I/O CMOS | 1,8 V | - | B20
GPIO | GPIO_C_2 | E3 | TBD | I/O CMOS | 1,8 V | - | C19
GPIO | GPIO_C_3 | E4 | TBD | I/O CMOS | 1,8 V | - | B19
GPIO | GPIO_C_4 | F3 | TBD | I/O CMOS | 1,8 V | - | C18
GPIO | GPIO_C_5 | F4 | TBD | I/O CMOS | 1,8 V | - | A18
GPIO | GPIO_C_6 / CAM_PWR | G3 | TBD | I/O CMOS | 1,8 V | - | D13
GPIO | GPIO_C_7 CAM_RST# | G4 | TBD | I/O CMOS | 1,8 V | - | D14
DSI | DSI_DATA0_N | AB11 | MIPI_DSI.D0_N | O LVDS | LVDS | - | A9
DSI | DSI_DATA0_P | AB10 | MIPI_DSI.D0_P | O LVDS | LVDS | - | B9
DSI | DSI_DATA1_N | AC9 | MIPI_DSI.D1_N | O LVDS | LVDS | - | A10
DSI | DSI_DATA1_P | AC8 | MIPI_DSI.D1_P | O LVDS | LVDS | - | B10
DSI | DSI_DATA2_N | AC6 | MIPI_DSI.D2_N | O LVDS | LVDS | - | A12
DSI | DSI_DATA2_P | AC5 | MIPI_DSI.D2_P | O LVDS | LVDS | - | B12
DSI | DSI_DATA3_N | AB5 | MIPI_DSI.D3_N | O LVDS | LVDS | - | A13
DSI | DSI_DATA3_P | AB4 | MIPI_DSI.D3_P | O LVDS | LVDS | - | B13
DSI | DSI_CLOCK_N | AB8 | MIPI_DSI.CLK_N | O LVDS | LVDS | - | A11
DSI | DSI_CLOCK_P | AB7 | MIPI_DSI.CLK_P | O LVDS | LVDS | - | B11
DSI | DSI_TE | AA3 | TBD | - | - | - | -
CSI | CSI_DATA0_N | C1 | MIPI_CSI.D0_N | I LVDS | LVDS | - | A14
CSI | CSI_DATA0_P | B1 | MIPI_CSI.D0_P | I LVDS | LVDS | - | B14
CSI | CSI_DATA1_N | A2 | MIPI_CSI.D1_N | I LVDS | LVDS | - | A15
CSI | CSI_DATA1_P | A3 | MIPI_CSI.D1_P | I LVDS | LVDS | - | B15
CSI | CSI_DATA2_N | A5 | MIPI_CSI.D2_N | I LVDS | LVDS | - | A17
CSI | CSI_DATA2_P | A6 | MIPI_CSI.D2_P | I LVDS | LVDS | - | B17
CSI | CSI_DATA3_N | B6 | MIPI_CSI.D3_N | I LVDS | LVDS | - | A18
CSI | CSI_DATA3_P | B7 | MIPI_CSI.D3_P | I LVDS | LVDS | - | B18
CSI | CSI_CLOCK_N | B3 | MIPI_CSI.CLK_N | I LVDS | LVDS | - | A16
CSI | CSI_CLOCK_P | B4 | MIPI_CSI.CLK_P | I LVDS | LVDS | - | B16
CSI | CAM_MCK | C2 | TBD | O CMOS | 1,8 V | - | Y5
CSI | I2C_CAM_SDA / CSI_TX_N | C3 | TBD | I/O OD | 1,8 V | Int. Pull-Up 2k2 | V6
CSI | I2C_CAM_SCL / CSI_TX_P | C4 | TBD | I/O OD | 1,8 V | Int. Pull-Up 2k2 | U7
RGB | RGB_R0 | Y7 | NC | - | - | - | -
RGB | RGB_R1 | AA6 | NC | - | - | - | -
RGB | RGB_R2 | Y6 | NC | - | - | - | -
RGB | RGB_R3 | AA5 | NC | - | - | - | -
RGB | RGB_R4 | Y5 | NC | - | - | - | -
RGB | RGB_R5 | Y4 | NC | - | - | - | -
RGB | RGB_G0 | W4 | NC | - | - | - | -
RGB | RGB_G1 | V3 | NC | - | - | - | -
RGB | RGB_G2 | V4 | NC | - | - | - | -
RGB | RGB_G3 | U3 | NC | - | - | - | -
RGB | RGB_G4 | T3 | NC | - | - | - | -
RGB | RGB_G5 | T4 | NC | - | - | - | -
RGB | RGB_B0 | R4 | NC | - | - | - | -
RGB | RGB_B1 | R3 | NC | - | - | - | -
RGB | RGB_B2 | P3 | NC | - | - | - | -
RGB | RGB_B3 | N3 | NC | - | - | - | -
RGB | RGB_B4 | N4 | NC | - | - | - | -
RGB | RGB_B5 | M3 | NC | - | - | - | -
RGB | RGB_(PIXEL)CLK | M4 | NC | - | - | - | -
RGB | RGB_VSYNC | L3 | NC | - | - | - | -
RGB | RGB_HSYNC | K3 | NC | - | - | - | -
RGB | RGB_DISP | K4 | NC | - | - | - | -
RGB | RGB_DE | J4 | NC | - | - | - | -
RGB | RGB_RESET# | J3 | NC | - | - | - | -
RGB | RGB_CS# | H3 | NC | - | - | - | -
USB | USB_C_D_N | D11 | NC | - | - | - | -
USB | USB_C_D_P | D10 | NC | - | - | - | -
USB | USB_C_ID | D9 | NC | - | - | - | -
USB | USB_C_OC# | C8 | NC | - | - | - | -
USB | USB_C_VBUS | C9 | NC | - | - | - | -
USB | USB_C_EN | C10 | NC | - | - | - | -
USB | USB_C_SSTX_N | A9 | NC | - | - | - | -
USB | USB_C_SSTX_P | A8 | NC | - | - | - | -
USB | USB_C_SSRX_N | B11 | NC | - | - | - | -
USB | USB_C_SSRX_P | B10 | NC | - | - | - | -
PCIe | PCIe_A_HSI0_P | AB1 | PCIe.RX_P | I LVDS | LVDS | - | B19
PCIe | PCIe_A_HSI0_N | AB2 | PCIe.RX_N | I LVDS | LVDS | - | A19
PCIe | PCIe_A_HSO0_P | AC2 | PCIe.TX_P | O LVDS | LVDS | - | B20
PCIe | PCIe_A_HSO0_N | AC3 | PCIe.TX_N | O LVDS | LVDS | - | A20
PCIe | PCIe_A_PRSNT# | W2 | TBD | I OD CMOS | 3,3 V | - | -
PCIe | PCIe_A_PERST# | V2 | TBD | O CMOS | 3,3 V | - | -
PCIe | PCIe_REFCLK_P | W1 | PCIe.CLK_P | O LVDS | LVDS | - | B21 | Can be configured as in- or output
PCIe | PCIe_REFCLK_N | Y1 | PCIe.CLK_N | O LVDS | LVDS | - | A21 | Can be configured as in- or output
PCIe | PCIe_WAKE# | T2 | TBD | I OD CMOS | 3,3 V | - | -
PCIe | PCIe_SMDAT | U1 | I2C4.SDA | I/O OD | 1,8 V | Int. Pull-Up 2k2 | E13 | Add optional external Pull-Up
PCIe | PCIe_SMCLK | T1 | I2C4.SCL | O OD | 1,8 V | Int. Pull-Up 2k2 | D13 | Add optional external Pull-Up
PCIe | PCIe_SM_ALERT# | R2 | NC | - | - | - | -
RESERVED | RESERVED | N2, AA2 | NC | - | - | - | -
VENDOR | Vendor Defined | C6, C7, D6, D7 | NC | - | - | - | -